## Motor_Controller
Reference | Qty | Value | DNP | Exclude from BOM | Exclude from Board | Footprint | Datasheet
C1,C4 | 2 | 0.1u |  |  |  | Capacitor_THT:C_Rect_L4.6mm_W2.0mm_P2.50mm_MKS02_FKP02 | ~
C2 | 1 | 0.001u |  |  |  | Capacitor_THT:C_Rect_L4.6mm_W2.0mm_P2.50mm_MKS02_FKP02 | ~
C3 | 1 | 0.01u |  |  |  | Capacitor_THT:C_Rect_L4.6mm_W2.0mm_P2.50mm_MKS02_FKP02 | ~
C5 | 1 | 01u |  |  |  | Capacitor_THT:C_Rect_L4.6mm_W2.0mm_P2.50mm_MKS02_FKP02 | ~
C6 | 1 | 01u |  |  |  | Capacitor_THT:C_Radial_D6.3mm_H5.0mm_P2.50mm | ~
D1 | 1 | LED |  |  |  | LED_THT:LED_D3.0mm_Horizontal_O1.27mm_Z2.0mm | ~
D2,D3,D4,D5 | 4 | 1N4001 |  |  |  | Diode_THT:D_DO-41_SOD81_P10.16mm_Horizontal | http://www.vishay.com/docs/88503/1n4001.pdf
Q1 | 1 | 2N7000 |  |  |  | Package_TO_SOT_THT:TO-92_Inline | https://www.vishay.com/docs/70226/70226.pdf
R1 | 1 | 250 |  |  |  | Resistor_THT:R_Axial_DIN0204_L3.6mm_D1.6mm_P5.08mm_Horizontal | ~
R2,R3,R4 | 3 | 1k |  |  |  | Resistor_THT:R_Axial_DIN0204_L3.6mm_D1.6mm_P5.08mm_Horizontal | ~
RV1 | 1 | 100k |  |  |  | Potentiometer_THT:Potentiometer_Alps_RK09Y11_Single_Horizontal | ~
U1 | 1 | TLC555xP |  |  |  | Package_DIP:DIP-8_W7.62mm | http://www.ti.com/lit/ds/symlink/tlc555.pdf